## Rev History
Date | Version | Changed by | List of Changes | Announce / Deploy Date
2016-02-26 | v0.2a | Anh Dang | Initial BOM

## POD Requiremements
1) Solution is based on using the same POD, Mixing of PODs are possible (TBD)
2) Server POD requirements:
a) Network requirements: Min: 1-Port --10G/40G Ethernet (Data Network), 1-Port 1G Ethernet (Mgmt/Deployment Network), 1-Port BMC (IPMI Network) + Network cables (3m length cable for in-rack cabling)
b) Exact Splot Plug Rule for Only IO devices as defined by the POD Config
c) Local Storage/Disk placement if applicable
d) Physical requirements (ship/rack/space)
e) Max Power and Thermal requirement for the actual config (not general Power rating)
3) Network POD Requirements:
Cables choices (for Intra-rack and connections to customer network)
Port Count, Up-Downlink configuration
Transceiver Options

## Offering Configs
|  | Accelerated DB RA - minimum configuration | [6 empty] | Accelerated DB RA - full rack
|  |  | Cable ingress/egress |  |  | 42 |  |  |  | Cable ingress/egress |  |  | 42
[6 empty] | 41 | [6 empty] | 41
[6 empty] | 40 | [6 empty] | 40
[6 empty] | 39 |  |  |  | 8335-GTB |  |  | 39
[6 empty] | 38 | [6 empty] | 38
[6 empty] | 37 |  |  |  | 8335-GTB |  |  | 37
[6 empty] | 36 | [6 empty] | 36
[6 empty] | 35 |  |  |  | 8335-GTB |  |  | 35
[6 empty] | 34 | [6 empty] | 34
[6 empty] | 33 |  |  |  | 8335-GTB |  |  | 33
A |  |  |  | B |  | 32 | A |  |  |  | B |  | 32
F | R |  |  | R | F | 31 | F | R |  | 8335-GTB | R | F | 31
| PDU |  |  | PDU |  | 30 |  | PDU |  |  | PDU |  | 30
[6 empty] | 29 |  |  |  | 8335-GTB |  |  | 29
[6 empty] | 28 | [6 empty] | 28
[6 empty] | 27 |  |  |  | LenovoG8264CS-10G |  |  | 27
|  |  | LenovoG8264CS-10G |  |  | 26 |  |  |  | LenovoG8264CS-10G |  |  | 26
[6 empty] | 25 | [6 empty] | 25
|  |  | LenovoG8052-1G |  |  | 24 |  |  |  | LenovoG8052-1G |  |  | 24
|  |  | Power8-LC or x86 M4 |  |  | 23 |  |  |  | Power8-LC or x86 M4 |  |  | 23
[6 empty] | 22 | [6 empty] | 22
[6 empty] | 21 |  |  |  | 8335-GTB |  |  | 21
[6 empty] | 20 | [6 empty] | 20
[6 empty] | 19 |  |  |  | 8335-GTB |  |  | 19
[6 empty] | 18 | [6 empty] | 18
C |  |  |  | D |  | 17 | C |  |  | 8335-GTB | D |  | 17
F | R |  |  | R | F | 16 | F | R |  |  | R | F | 16
| PDU |  |  | PDU |  | 15 |  | PDU |  | 8335-GTB | PDU |  | 15
[6 empty] | 14 | [6 empty] | 14
[6 empty] | 13 |  |  |  | 8335-GTB |  |  | 13
[6 empty] | 12 | [6 empty] | 12
[6 empty] | 11 |  |  |  | 8335-GTB |  |  | 11
[6 empty] | 10 | [6 empty] | 10
|  |  | 8335-GTB |  |  | 9 |  |  |  | 8335-GTB |  |  | 9
[6 empty] | 8 | [6 empty] | 8
|  |  | 8335-GTB |  |  | 7 |  |  |  | 8335-GTB |  |  | 7
[6 empty] | 6 | [6 empty] | 6
|  |  | 8335-GTB |  |  | 5 |  |  |  | 8335-GTB |  |  | 5
[6 empty] | 4 | [6 empty] | 4
|  |  | 8335-GTB |  |  | 3 |  |  |  | 8335-GTB |  |  | 3
[6 empty] | 2 | [6 empty] | 2
|  |  | Cable ingress/egress |  |  | 1 |  |  |  | Cable ingress/egress |  |  | 1
|  |  | Rack | [6 empty] | Rack

## Minsky 8335-GTB
General Rules |  |  | Comments
Note (1) |  |  | e-config to present to the customer the {list of MTMs and FCs below} defining the default, minimum and maximum configuration. The rules listed below for the HPC Cluster solution supersede the current announce material rules for the stand-alone server.
Note (2) |  |  | Specify for software pre-load. Factory pre-load of Software must be ordered via Passport Advantage (PPA) and registered on SW registration page. Reference SW tab for SW information. e-config to provide the following must read message when customers select FCs xxxxxxxxxxxxxxxxxx and/or xxxx: "Note: To support this SW preload in manufacturing, customer must have either an existing SW License or a new SW License on order. Confirmation of SW license must be registered at the solution registration site in order for the HW order to be built. http://www-03.ibm.com/systems/power/hardware/solutioneditions/registration.html"
Note (3)
Note (4)
Note (5)
Note (6) |  |  | MES orders are allowed for feature adds. MES orders are not allowed to add additional MTMs to the solution.
T-Shirt Sizes (example)
|  |  |  | #1 | Native MTM |  | Add On
MT | Model | FC | Description | Default | Min | Max | Min | Comments
xxxx | xxx |  | Solution MTM | 1 | 1 |  | 0
| Solution ID | NewFC1 |  | 1 | 1 |  |  | Need to announce
| Solution ID | NewFC1 |  | 1 | 1 |  |  | Need to announce
8335 | GTB |  | Cluster systems (8335-GTB) | 4 | 4 | 16 |  | * Default 8335-GTB, allow 8335-GTB to be selected. Can mix models. ** Max qty calculated by e-config based on customer's config
| Solution ID | NewFC1 | Solution Specify Code (for grouping only) | 1 | 1 | 1 |  | Need to announce FC on 8335-GTB & -GTB, not generally available
| Pod Type | NewFC5 | Compute Server Type 2 Specify Code | 1 | 1 | 1 |  | Need to announce FC on 8335-GTB & -GTB, not generally available
| OS & Firmware | 2147 | Primary OS - Linux | 1 | 1 | 1
|  | EC16 | Open Power Abstraction Layer (OPAL) | 1 | 1 | 1
| Processor | EP04 | 8W P8' 3.259/3.857GHZ PROC 190/247W (DELLOVO) | 0 | 0 | 0
|  | EP05 | 10W P8' 2.860/3.492GHZ PROC 192/247W (DELLOVO) | 2 | 2 | 2
| Memory | EM55 | 16GB (4X4GB) IS RDIMMS (1.2V) 1600MHZ 4GBIT DDR4 DRAMS | 0 | 0 | 0
|  | EM56 | 32GB (4X8GB) IS RDIMMS (1.2V) 1600MHZ 4GBIT DDR4 DRAMS | 0 | *
|  | EM57 | 64GB (4X16GB) IS RDIMMS (1.2V) 1600MHZ 4GBIT DDR4 DRAMS | 0 | *
|  | EM58 | 128GB (4X32GB) IS RDIMMS (1.2V) 1600MHZ 4GBIT DDR4 DRAMS | 8 | 8 | 8
Storage Adapter
| Disks | ELD0 | 1TB 7200 RPM SATA HDD IN MODIFIED GEN3 (SFF-4) CARRIER (AVENGER) | 0 | 0
|  | ES6A | 2TB 7200 RPM 512E SATA HDD IN MODIFIED GEN3 CARRIER (SFF-4) | 2 | 2 | 2
|  | EC54 | NON-VOLATILE MEMORY PCIe3 x4 1.6TB SSD LOW PROFILE NVMe | 0 | 0
|  | EC56 | NON-VOLATILE MEMORY PCIe3 x4 3.2TB SSD LOW PROFILE NVMe | 0 | 0
| GPU | EC4C | COMPUTE INTENSIVE ACCELERATOR, GPU, Slot C1,C4 | 0 | 0
|  | EC4D | COMPUTE INTENSIVE ACCELERATOR, GPU, Slot C7,C9 | 0 | 0
|  | EC4F | COMPUTE INTENSIVE ACCELERATOR, GPU, Slot C1/4/7/9 | 1 | 1 | 1
| Network Adapter | EC3A | 2-PORT 40GbE RoCE SFP+ PCIe 3.0 LP ADAPTER (TRAVIS-3EN LP) | 1 | 1 | 1 |  | * Same rules as Habanero FC … Rec'd: EL4M (slot 3)
|  | EC3E | 2-PORT 100Gb EDR IB PCIe x16 LP CAPABLE ADAPTER - Twinax | 0 | *
|  | EC3T | 1-PORT 100Gb EDR IB PCIe x16 LP CAPABLE ADAPTER - Twinax | 0 | *
|  | EL4M | PCIe2 LP 4-port 1GbE Adapter | 1 | 1 | 1
|  | EN0T | QUAD E'NET (2X1 + 2X10 10Gb) PCIe Gen 2 X8/SHORT LP-Fiber | 0 | *
|  | EN0V | QUAD E'NET (2X1 + 2X10 10Gb) PCIe Gen 2 X8/SHORT LP-Twinax | 0 | *
| Power | EB2V | AC POWER SUPPLY, 1300 WATT (200-240V) | 2 | 2 | 2
|  | 6577 | PWR CBL, DRWR TO IBM PDU, MFG SEL LENGTH, 200-240V/10A, IEC320/C13, IEC320/C14 | 2 | 2 | 2 |  | Need to announce FC on 8335-GTB & -GTB, not generally available
| Cables | EB52 | 2M EDR IB OPTICAL CABLE/TRANSCEIVER, QSFP/QSFP |  |  |  |  | For EDR Network Adapter -- Default 1 cable per adapter (min 0, max -not set) 3m default lengh (in-rack)
|  | EB5A | 3M EDR IB OPTICAL CABLE/TRANSCEIVER, QSFP/QSFP | 2 | 2 | 2
|  | EB5B | 5M EDR IB OPTICAL CABLE/TRANSCEIVER, QSFP/QSFP | 0 | 0
|  | EB5C | 10M EDR IB OPTICAL CABLE/TRANSCEIVER, QSFP/QSFP | 0 | 0
|  | EB5D | 15M EDR IB SWITCH OPTICAL CABLE, QSFP/QSFP | 0 | 0
|  | EB5E | 20M EDR IB SWITCH OPTICAL CABLE, QSFP/QSFP | 0 | 0
|  | EB5F | 30M EDR IB OPTICAL CABLE/TRANSCEIVER, QSFP/QSFP | 0 | 0
|  | ECCG | CAT5E SWITCH CABLE, BLUE (MFG SEL LENGTH) | 1 | 0 |  |  | For OS 1G Network
|  | ECCH | CAT5E SWITCH CABLE, GREEN (MFG SEL LENGTH) | 1 | 0 |  |  | For IPMI 1G Network
|  | EN02 | 3M- Active Twinax cable | 0 | 0 |  |  | For 10G Network adapter Default 2 cables per adapter 3m default length (in-rack)
|  | EN03 | 5M- Active Twinax cable | 0 | 0
|  | ECBD | 5m LC-LC Fiber Cable | 0 | 0
|  | ECBE | 25m LC-LC Fiber Cable | 0 | 0
|  | EB2J | 10m IBM Passive QSFP+ MTP Optical cable | 0 | 0 |  |  | For 40G network adapter
|  | EB2K | 30m IBM Passive QSFP+ MTP Optical cable | 0 | 0
|  | EB27 | QSFP+ SR transceivers | 0 | 0
| MFG MISC | 0010 | CSC Billing Unit | tbd | tbd |  |  | Need to announce FC on 8335-GTB & -GTB, not generally available
|  | 0983 | ASSEMBLED IN COMPLIANCE WITH US TRADE AGREEMENT ACT INDICATOR (ORDERABLE IN THE US ONLY) | 0 | 0 | 0 |  | Optional FC that can be selected by customers who require assembled in the US or Mexico (sometimes required for US Federal quotes / orders).
|  | 465x | Rack Indicator - Rack #x | 1 | 1 | 1 |  | Need to announce 4651 to 4666 on 8335-GTB & -GTB. FC 4651 min qty = 1. Use 4652 to 4666 for additional racks
|  | EGSx | Solution Sub System #x Indicator | 1 | 1 | 1 |  | Need to announce FCs EGS1 to EGS9, EGST to EGSZ on 8335-GTB & -GTB. Features are used for grouping 8335-GTBs & 8335-GTBs into 5146-S23.
|  | EJTY | Rack-mount Slide Rail Kit | 1 | 1 | 1
|  | ESC0 | S&H - No Charge | 1 | 1 | 1
|  |  | Country specific FCs (keyboards, language groups) are selectable |  |  |  |  | Same as Habanero LC
Only the features listed above are allowed on 8335-GTB & -GTB for HPC Cluster solution

## Network Pod
| General Rules |  |  | Comments
| Note (1) |  |  | e-config to present to the customer the {list of MTMs and FCs below} defining the default, minimum and maximum configuration. The rules listed below for the HPC Cluster solution supersede the current announce material rules for the stand-alone server.
| Note (2) |  |  | * Top and Bottom 1U of rack must always be open (FCs ER1T & ER1B). * For optional switches, priority order starting as follows: 1) 7120-64C 8828-E36 2) 8831-S48 8831-NF2 3) 8831-NF2 8831-F36 4) 8831-F36 7120-64C 5) 8828-E36 8831-S48 6) 7120-48E * If no switches are ordered, leave these locations 41, 40, 39, & 38 reserved in first rack (4651). * If 8831-NF2 or 8828-E36 are ordered, 1U above and 1U below cannot be occupied by anyone of the other four switches (F36, 64C, S48, 48E), and will need to be left open. 8831-NF2 or 8828-E36 can be placed next to another non-switch MTM. Examples: 2xE36, or 2xNF2, or 1xE36 + 1xNF2, or E36 + 5146-GSx, or NF2 + 8247-22L side by side is OK, but E36 + 48E is not allowed, need a gap between switches.
Note (3)
Note (4)
Note (5)
Config
[5 empty] | #1 | #2 |  |  | Add On
| MT | Model | FC | Description | Default | Default | Min | Max | Min | Comments
1G Mgmt (Based) | 7120 | 48E |  | Lenovo G8052 1GbE Switch (48x 10GbE ports + 4x 10GbE ports) | 1 | 1 | 1* |  | 1 | * Qty 1 required per rack. An additional switch is needed, beyond the qty 1 per rack.
|  |  | Solution ID | OpenPower HPC Specify Code | 1 | 1 | 1 | 1 | 1
Pod Type
|  |  | 1118 | CAT5E SWITCH CABLE, 3M, YELLOW | 1 | 1 | 1 |  | 1
|  |  | 465x | Rack Indicator - Rack #x | 1 | 1 | 1 |  | 1 | FC 4651 min qty = 1. Use 4652 to 4666 min qty =1 for additional racks
|  |  | 6577 | PWR CBL, DRWR TO IBM PDU, MFG SEL LENGTH, 200-240V/10A, IEC320/C13, IEC320/C14 | 2 | 2 | 2 | 2
|  |  |  | Include all existing FCs; except FCs 0010, 0011, 0712, 0714, EGSx, EHKx, EHLA, 4649 (Rack Integration Services), and 0456 (Customer Specified Placement); do not include these FCs. | [5 empty] | Note: FCs ESC0 & ESC1 are not announced and not applicable for switches
IB Data Network | 8828 | E36 |  | EDR InfiniBand Switch | 1 | 1 | 1* |  | 1 | * Qty 1 required per rack. An additional switch is needed, beyond the qty 1 per rack.
|  |  | Solution ID | OpenPower HPC Specify Code | 1 | 1 | 1 | 1 | 1 | Need to announce FC on all MTMs in HPC Cluster
Pod Type
|  |  | 465x | Rack Indicator - Rack #x | 1 | 1 | 1 | 1 | 1 | FC 4651 min qty = 1. Use 4652 to 4666 min qty =1 for additional racks
|  |  | EDT4 | 1U AIR DUCT | 1 | 1 | 1 | 1 | 1
|  |  |  | Include all existing FCs; except FCs 0010, 0011, 0712, 0714, EGSx, EHKx, EHLA, 4649 (Rack Integration Services), and 0456 (Customer Specified Placement); do not include these FCs. | [5 empty] | Note: FCs ESC0 & ESC1 are not announced & not applicable for switches. Power cable MFI BOMs and rail kit MFI BOMs are included with the 8828 & 8831 switches
10G Data Network | 7120 | 64C |  | Lenovo 10GB Switch (48x10G + 4x40G) | 1 | 1 | 1* |  | 1
|  |  | Solution ID | OpenPower HPC Specify Code | 1 | 1 | 1 | 1 | 1
Pod Type
|  |  | 1118 | CAT5E SWITCH CABLE, 3M, YELLOW | 1 | 1 | 1 |  | 1
|  |  | EB28 | IBM SFP+ SR TRANSCEIVER | 1 | 1 | 1 |  | 1
|  |  |  | Include all existing FCs; except FC 4649, FC 0456 (Customer Specified Placement) and ESC1 (Shipping & Handling), do not include these FCs | 2 | 2 | 2 | 2
10G Data Network | 8831 | S48 |  | Mellanox 10GB Switch (48x10G + 12x40G)
|  |  | Solution ID | OpenPower HPC Specify Code | 1 | 1 | 1* |  | 1
|  |  | Pod Type |  | 1 | 1 | 1 | 1 | 1
|  |  | 465x | Rack indicator, Rack #x
|  |  | EDT6 | 1U AIR DUCT FOR S48 | 1 | 1 | 1 | 1 | 1
|  |  |  | Include all existing FCs; except FC 4649, FC 0456 (Customer Specified Placement) and ESC1 (Shipping & Handling), do not include these FCs | 1 | 1 | 1 | 1 | 1
14G Data Network | 8831 | NF2 |  | 40G High speed internal data switch
|  |  | Solution ID | OpenPower HPC Specify Code | 1 | 1 | 1* |  | 1
|  |  | Pod Type |  | 1 | 1 | 1 | 1 | 1
|  |  | 465x | Rack indicator, Rack #x
|  |  | EDT4 | 1U AIR DUCT FOR NF2 | 1 | 1 | 1 | 1 | 1
|  |  |  | Include all existing FCs; except FC 4649, FC 0456 (Customer Specified Placement) and ESC1 (Shipping & Handling), do not include these FCs | 1 | 1 | 1 | 1 | 1
Depth Supplier IBM MTM Comments: 1) 24.75”(D) --Mellanox 1710 8831-NF2 - protrudes 50mm from the rear EIA surface; High Speed Eth 2) 27" (D) --Mellanox SB7700 8828-E36 - greatest depth ; Infiniband 3) 24.7" (D) --Mellanox SX6036 8831-F36 - 2nd greatest remaining depth; Infiniband 4) 19.0” (D) --Lenovo G8264 7120-64C - 3rd greatest remaining depth; High Speed Eth 5) 17.5" (D) --Lenovo G8052 7210-48E - 4th greatest remaining depth; Mgmt Network 6) 16.8” (D) --Mellanox 1410 8831-S48 - 5th greatest remaining depth; High Speed Eth <new assembly>

## Software
Software
Software
Server | MT | Model | FC | Description | Required, Default, Selectable | Qty per Server MTM | Comments
8335-GTA Platform Server | Note: All Software needs to be the same on all Platform Servers.
8335-GTA Login Server | Note: All Software needs to be the same on all Login Servers.
8335-GTA Compute Server | Note: All Software needs to be the same on all Compute Servers.

## Racking Rule
Suggested Racking Rule | [8 empty] | Accelerated DB RA - minimum configuration | [6 empty] | Accelerated DB RA - full rack | [6 empty] | Accelerated DB RA - with storage
Reserved for accessibility |  |  | Cable ingress/egress |  |  | 42 |  |  |  | Cable ingress/egress |  |  | 42 |  |  |  | Cable ingress/egress |  |  | 42 |  |  |  | Cable ingress/egress |  |  | 42
Reserved U37-U41 for Rack-Rack Switches if ordered |  |  | Reserved for Intra-rack Newwork Switches (if need) |  |  | 41 | [6 empty] | 41 | [6 empty] | 41 | [6 empty] | 41
[6 empty] | 40 | [6 empty] | 40 | [6 empty] | 40 | [6 empty] | 40
[6 empty] | 39 | [6 empty] | 39 |  |  |  | 8335-GTB |  |  | 39 | [6 empty] | 39
[6 empty] | 38 | [6 empty] | 38 | [6 empty] | 38 | [6 empty] | 38
[6 empty] | 37 | [6 empty] | 37 |  |  |  | 8335-GTB |  |  | 37 | [6 empty] | 37
[6 empty] | 36 | [6 empty] | 36 | [6 empty] | 36 | [6 empty] | 36
[6 empty] | 35 | [6 empty] | 35 |  |  |  | 8335-GTB |  |  | 35 | [6 empty] | 35
[6 empty] | 34 | [6 empty] | 34 | [6 empty] | 34 | [6 empty] | 34
[6 empty] | 33 | [6 empty] | 33 |  |  |  | 8335-GTB |  |  | 33 | [6 empty] | 33
Any component placed above 32U should be accessed by the Compliance team for Tipping | A |  |  | B |  | 32 | A |  |  |  | B |  | 32 | A |  |  |  | B |  | 32 | A |  |  |  | B |  | 32
| F | R |  | R | F | 31 | F | R |  |  | R | F | 31 | F | R |  | 8335-GTB | R | F | 31 | F | R |  |  | R | F | 31
|  | PDU |  | PDU |  | 30 |  | PDU |  |  | PDU |  | 30 |  | PDU |  |  | PDU |  | 30 |  | PDU |  |  | PDU |  | 30
[6 empty] | 29 | [6 empty] | 29 |  |  |  | 8335-GTB |  |  | 29 | [6 empty] | 29
[6 empty] | 28 | [6 empty] | 28 | [6 empty] | 28 | [6 empty] | 28
[6 empty] | 27 | [6 empty] | 27 |  |  |  | LenovoG8264CS-10G |  |  | 27 | [6 empty] | 27
Reserved U24-U26 for In-rack Network Switches |  |  | Reserved for In-rack Newwork Switches (if need) |  |  | 26 |  |  |  | LenovoG8264CS-10G |  |  | 26 |  |  |  | LenovoG8264CS-10G |  |  | 26 |  |  |  | LenovoG8264CS-10G |  |  | 26
[6 empty] | 25 | [6 empty] | 25 | [6 empty] | 25 | [6 empty] | 25
[6 empty] | 24 |  |  |  | LenovoG8052-1G |  |  | 24 |  |  |  | LenovoG8052-1G |  |  | 24 |  |  |  | LenovoG8052-1G |  |  | 24
Reserved for TF4 Display if selected | [5 empty] | 23 |  |  |  | Power8-LC or x86 M4 |  |  | 23 |  |  |  | Power8-LC or x86 M4 |  |  | 23 |  |  |  | Power9-LC or x86 M4 |  |  | 23
[6 empty] | 22 | [6 empty] | 22 | [6 empty] | 22 | [6 empty] | 22
Start at U2and go UP | [5 empty] | 21 | [6 empty] | 21 |  |  |  | 8335-GTB |  |  | 21 | [6 empty] | 21
Common Rule: | [5 empty] | 20 | [6 empty] | 20 | [6 empty] | 20 | [6 empty] | 20
--Place Pod / same MTM / Similar Funtion together | [5 empty] | 19 | [6 empty] | 19 |  |  |  | 8335-GTB |  |  | 19 | [6 empty] | 19
[6 empty] | 18 | [6 empty] | 18 | [6 empty] | 18 | [6 empty] | 18
| C |  |  | D |  | 17 | C |  |  |  | D |  | 17 | C |  |  | 8335-GTB | D |  | 17 | C |  |  |  | D |  | 17
--Place Heavier MTM first starting U2 | F | R |  | R | F | 16 | F | R |  |  | R | F | 16 | F | R |  |  | R | F | 16 | F | R |  |  | R | F | 16
--Follow native MTM unique racking requirement |  | PDU |  | PDU |  | 15 |  | PDU |  |  | PDU |  | 15 |  | PDU |  | 8335-GTB | PDU |  | 15 |  | PDU |  |  | PDU |  | 15
[6 empty] | 14 | [6 empty] | 14 | [6 empty] | 14 | [6 empty] | 14
[6 empty] | 13 | [6 empty] | 13 |  |  |  | 8335-GTB |  |  | 13 | [6 empty] | 13
[6 empty] | 12 | [6 empty] | 12 | [6 empty] | 12 | [6 empty] | 12
Solution Specific Rule: | [5 empty] | 11 | [6 empty] | 11 |  |  |  | 8335-GTB |  |  | 11 |  |  |  | 8335-GTB |  |  | 11
-- Seeding Node/ License Node Placed at U2 | [5 empty] | 10 | [6 empty] | 10 | [6 empty] | 10 | [6 empty] | 10
-- Recommend (0 -18) 2U Servers per Rack | [5 empty] | 9 |  |  |  | 8335-GTB |  |  | 9 |  |  |  | 8335-GTB |  |  | 9 |  |  |  | 8335-GTB |  |  | 9
[6 empty] | 8 | [6 empty] | 8 | [6 empty] | 8 | [6 empty] | 8
[6 empty] | 7 |  |  |  | 8335-GTB |  |  | 7 |  |  |  | 8335-GTB |  |  | 7 |  |  |  | 8335-GTB |  |  | 7
[6 empty] | 6 | [6 empty] | 6 | [6 empty] | 6 | [6 empty] | 6
[6 empty] | 5 |  |  |  | 8335-GTB |  |  | 5 |  |  |  | 8335-GTB |  |  | 5 |  |  |  | 8335-GTB |  |  | 5
[6 empty] | 4 | [6 empty] | 4 | [6 empty] | 4 | [6 empty] | 4
[6 empty] | 3 |  |  |  | 8335-GTB |  |  | 3 |  |  |  | 8335-GTB |  |  | 3 |  |  |  | IBM FlashSystem 900 |  |  | 3
[6 empty] | 2 | [6 empty] | 2 | [6 empty] | 2 | [6 empty] | 2
Reserved for accessibility |  |  | Cable ingress/egress |  |  | 1 |  |  |  | Cable ingress/egress |  |  | 1 |  |  |  | Cable ingress/egress |  |  | 1 |  |  |  | Cable ingress/egress |  |  | 1
|  |  | Rack | [6 empty] | Rack | [6 empty] | Rack | [6 empty] | Rack
SolutionRacking Specifics:
a)
b)
c)

## Networking Diagram
Networking Diagrams
See Recipe Book

## Power
Power - Power Consumption, PDUs and Line Cords
Power Consumption Analysis from --> Joe Prisco (07/20/2016) |  |  |  |  | <<< Please confirm with Joe on actual config before usage..
Power consumption and weight for the largest configuration (Landing Zone Configuration)
All configurations use four PDUs (e.g, FC 7109) with either the 60/63 amp single phase line cord or 3-phase wye 32 amp line cords (EMEA only).
Product | kVA | Amps | Power Supplies | Watts | BTU/hr | Weight (lbs) |  |  |  |  | PDU Notes
7120-24E | 0.179 | 0.895 | 2 | 170 | 580 | 14 | Lenovo G8124 (10GbE)
7120-48E | 0.21053 | 1.0526 | 2 | 200 | 682.6 | 12 | Lenovo G8052 (1GbE) |  |  |  | 1. All solutions come with four PDUs
7120-64C | 0.39474 | 1.9737 | 2 | 375 | 1279.875 | 23 | Lenovo G8264 (10GbE) |  |  |  | 2. The total amperage per single PDU value is used to determine line cords
8828-E36 | 0.23571 | 1.1786 | 2 | 231 | 788.403 | 21 | HMC
7042-CR9 | 0.191 | 0.955 | 1 | 183 | 624.579 | 35 | TFT
7316-TF4 | 0.031429 | 0.15714 | 1 | 22 | 75.086 | 23
1818-80E | 0.94316 | 4.7158 | 2 | 896 | 3058.048 | 223 | Habanero LC Mgmt Server, Mgmt Node, etc. |  |  |  | 3. With amperage on a single PDU > 24, limit PDU line cords to FC 6667, 6489, 6492, 6491
8348-21C | 0.91837 | 4.5918 | 2 | 900 | 3071.7 | 61 | 2x Nvidia GPGPUs. kVA is value without oversubscription (running on a single power supply)
8335-GTA | 1.37 | 6.85 | 2 | 1300 | 4437 | 56 | No Nvidia GPGPUs, energy estimator output
8335-GCA | 1.1735 | 5.8673 | 2 | 1150 | 3924.95 | 56
8335-GTB | 2.6 | 13 | 2 | 2550 | 8703 | 56
Example Config with GTA server - HPC
Config 1: with GL2 | [8 empty] | Config 2: with GL4 | [8 empty] | Config 3: 1/2 Rack Compute | [8 empty] | Config 4: Full Rack Compute
IEC 320-C13 Receptacle | Product | Per Product Amps | Circuit Breaker | NRTL Rating | Circuit Breaker Amps | Notes | Weight |  | IEC 320-C13 Receptacle | Product | Per Product Amps | Circuit Breaker | NRTL Rating | Circuit Breaker Amps | Notes | Weight |  | IEC 320-C13 Receptacle | Product | Per Product Amps | Circuit Breaker | NRTL Rating | Circuit Breaker Amps | Notes | Weight |  | IEC 320-C13 Receptacle | Product | Per Product Amps | Circuit Breaker | NRTL Rating | Circuit Breaker Amps | Notes | Weight
12 |  |  | 1 | 16 | 0 |  |  |  | 12 |  |  | 1 | 16 | 0 |  |  |  | 12 |  |  | 1 | 16 | 0 |  |  |  | 12 |  |  | 1 | 16 | 0
11 | [8 empty] | 11 | [8 empty] | 11 | [8 empty] | 11
10 | 8335-GTA | 6.85 | 2 | 16 | 13.7 |  | 56 |  | 10 |  |  | 2 | 16 | 6.85 |  |  |  | 10 |  |  | 2 | 16 | 0 |  |  |  | 10 |  |  | 2 | 16 | 0
9 | 8335-GTA | 6.85 |  |  |  |  | 56 |  | 9 | 8335-GTA | 6.85 |  |  |  |  | 56 |  | 9 | [8 empty] | 9
8 | 8335-GTA | 6.85 | 3 | 16 | 13.7 |  | 56 |  | 8 | 8335-GTA | 6.85 | 3 | 16 | 13.7 |  | 56 |  | 8 |  |  | 3 | 16 | 0 |  |  |  | 8 |  |  | 3 | 16 | 0
7 | 8335-GTA | 6.85 |  |  |  |  | 56 |  | 7 | 8335-GTA | 6.85 |  |  |  |  | 56 |  | 7 | [8 empty] | 7
6 | 8247-21L | 3.3929 | 4 | 16 | 4.5714 |  | 63 |  | 6 | 8335-GTA | 6.85 | 4 | 16 | 10.2429 |  | 56 |  | 6 | 8335-GTA | 6.85 | 4 | 16 | 13.7 |  | 56 |  | 6 |  |  | 4 | 16 | 0
5 | 8828-E36 | 1.1786 |  |  |  |  | 21 |  | 5 | 8247-21L | 3.3929 |  |  |  |  | 63 |  | 5 | 8335-GTA | 6.85 |  |  |  |  | 56 |  | 5
4 | 7120-48E | 1.055 | 5 | 16 | 2.01 |  | 12 |  | 4 | 8828-E36 | 1.1786 | 5 | 16 | 2.2336 |  | 21 |  | 4 | 8335-GTA | 6.85 | 5 | 16 | 13.7 |  | 56 |  | 4 | 8335-GTA | 6.85 | 5 | 16 | 13.7 |  | 56
3 | 7042-CR9 | 0.955 |  |  |  |  | 35 |  | 3 | 7120-48E | 1.055 |  |  |  |  | 12 |  | 3 | 8335-GTA | 6.85 |  |  |  |  | 56 |  | 3 | 8335-GTA | 6.85 |  |  |  |  | 56
2 | 7316-TF4 | 0.15714 | 6 | 16 | 7.0071 |  | 23 |  | 2 | 7042-CR9 | 0.955 | 6 | 16 | 1.1121 |  | 35 |  | 2 | 8335-GTA | 6.85 | 6 | 16 | 8.0286 |  | 56 |  | 2 | 8335-GTA | 6.85 | 6 | 16 | 13.7 |  | 56
1 | 8335-GTA | 6.85 |  |  |  |  | 56 |  | 1 | 7316-TF4 | 0.15714 |  |  |  |  | 23 |  | 1 | 8828-E36 | 1.1786 |  |  |  |  | 21 |  | 1 | 8335-GTA | 6.85 |  |  |  |  | 56
| Total: | 40.9886 |  |  | 20.4943 |  |  |  |  | Total: | 34.1386 |  |  | 17.0693 |  |  |  |  | Total: | 35.4286 |  |  | 17.7143 |  |  |  |  | Total: | 27.4 |  |  | 13.7
|  | single PDU |  |  | dual redundant PDUs | [5 empty] | single PDU |  |  | dual redundant PDUs | [5 empty] | single PDU |  |  | dual redundant PDUs | [5 empty] | single PDU |  |  | dual redundant PDUs
IEC 320-C13 Receptacle | Product | Per Product Amps | Circuit Breaker | NRTL Rating | Circuit Breaker Amps | Notes | Weight |  | IEC 320-C13 Receptacle | Product | Per Product Amps | Circuit Breaker | NRTL Rating | Circuit Breaker Amps | Notes | Weight |  | IEC 320-C13 Receptacle | Product | Per Product Amps | Circuit Breaker | NRTL Rating | Circuit Breaker Amps | Notes | Weight |  | IEC 320-C13 Receptacle | Product | Per Product Amps | Circuit Breaker | NRTL Rating | Circuit Breaker Amps | Notes | Weight
12 |  |  | 1 | 16 | 0 |  |  |  | 12 |  |  | 1 | 16 | 0 |  |  |  | 12 |  |  | 1 | 16 | 0 |  |  |  | 12 |  |  | 1 | 16 | 0
11 | [8 empty] | 11 | [8 empty] | 11 | [8 empty] | 11
10 |  |  | 2 | 16 | 0 |  |  |  | 10 |  |  | 2 | 16 | 0 |  |  |  | 10 |  |  | 2 | 16 | 0 |  |  |  | 10 |  |  | 2 | 16 | 0
9 | [8 empty] | 9 | [8 empty] | 9 | [8 empty] | 9
8 |  |  | 3 | 16 | 6.85 |  |  |  | 8 |  |  | 3 | 16 | 0 |  |  |  | 8 |  |  | 3 | 16 | 1.055 |  |  |  | 8 |  |  | 3 | 16 | 6.85
7 | 8335-GTA | 6.85 |  |  |  |  | 56 |  | 7 | [8 empty] | 7 | 7120-48E | 1.055 |  |  |  |  | 12 |  | 7 | 8335-GTA | 6.85 |  |  |  |  | 56
6 | 8335-GTA | 6.85 | 4 | 16 | 13.7 |  | 56 |  | 6 | 1818-80E | 4.7158 | 4 | 16 | 9.4316 |  | 223 |  | 6 | 8335-GTA | 6.85 | 4 | 16 | 13.7 |  | 56 |  | 6 | 8335-GTA | 6.85 | 4 | 16 | 13.7 |  | 56
5 | 8335-GTA | 6.85 |  |  |  |  | 56 |  | 5 | 1818-80E | 4.7158 |  |  |  |  | 223 |  | 5 | 8335-GTA | 6.85 |  |  |  |  | 56 |  | 5 | 8335-GTA | 6.85 |  |  |  |  | 56
4 | 1818-80E | 4.7158 | 5 | 16 | 11.0933 |  | 223 |  | 4 | 8247-22L | 6.3776 | 5 | 16 | 12.7551 |  | 63 |  | 4 | 8335-GTA | 6.85 | 5 | 16 | 13.7 |  | 56 |  | 4 | 8335-GTA | 6.85 | 5 | 16 | 13.7 |  | 56
3 | 8247-22L | 6.3776 |  |  |  |  | 63 |  | 3 | 8247-22L | 6.3776 |  |  |  |  | 63 |  | 3 | 8335-GTA | 6.85 |  |  |  |  | 56 |  | 3 | 8335-GTA | 6.85 |  |  |  |  | 56
2 | 8247-22L | 6.3776 | 6 | 16 | 11.0933 |  | 63 |  | 2 | 1818-80E | 4.7158 | 6 | 16 | 9.4316 |  | 223 |  | 2 | 8335-GTA | 6.85 | 6 | 16 | 13.7 |  | 56 |  | 2 | 8335-GTA | 6.85 | 6 | 16 | 8.0286 |  | 56
1 | 1818-80E | 4.7158 |  |  |  |  | 223 |  | 1 | 1818-80E | 4.7158 |  |  |  |  | 223 |  | 1 | 8335-GTA | 6.85 |  |  |  |  | 56 |  | 1 | 8828-E36 | 1.1786 |  |  |  |  | 21
| Total: | 42.7367 |  |  | 21.3683 |  | 911 | + rack |  | Total: | 31.6183 |  |  | 15.8091 |  | 911 | + rack |  | Total: | 42.155 |  |  | 21.0775 |  | 911 | + rack |  | Total: | 42.2786 |  |  | 21.1393
|  | single PDU |  |  | dual redundant PDUs |  | 2085 | Total lbs |  |  | single PDU |  |  | dual redundant PDUs |  | 2307 | Total lbs |  |  | single PDU |  |  | dual redundant PDUs |  | 1560 | Total lbs |  |  | single PDU |  |  | dual redundant PDUs
| Total kVA: | 16.7451 | [16 empty] | Total kVA: | 15.5167 | [6 empty] | IEC 320-C13 Receptacle | Product | Per Product Amps | Circuit Breaker | NRTL Rating | Circuit Breaker Amps | Notes | Weight
| Total kVA: | #VALUE!
Power Consumption Analysis for IDE-H --> Joe Prisco (Dec/04/2015)
Power consumption and weight for the largest configuration (Landing Zone Configuration)
All configurations use four PDUs (e.g, FC 7109) with either the 60/63 amp single phase line cord or 3-phase wye 32 amp line cords (EMEA only).

## Lab Services & SAR
Lab Services
1) In configuration of all xxxxxxxxxxxxxxxxxxxxxxxxx orders, e-config automatically Defaults and adds IBM Systems Lab Services MTM xxxx-xxx FC xxxx for xx units
2) Allow users to Deselect/remove this line item.
3) Allow users to change the number of units.
4) Allow users to select any other Lab Services offerings
5) e-config to provide an Informational Message to users when IBM Systems Lab Services is added to alert them that SOW will be required from IBM Systems Lab Services and how to contact IBM Systems Lab Services.
Message = "NOTE: IBM Systems Lab Services at http://www-03.ibm.com/systems/services/labservices/contact.html must be contacted to provide a Statement of Work for these services."
6) Cost of these services will appear in the e-config output for the proposal but will not be submitted with the hardware order since AAS does not support ordering Lab Services MTMs
Solutions Assurance Review (SAR)
1) e-config to present a standard SAR (Solutions Assurance Review) message in e-config. TDAs will be used for all orders.